## COVER
Production Part Approval Process (PPAP)
Revision 4.0
2024-07-12

## INTRO
PPAP INTRODUCTION
PPAP packages are expected to be received by Deutz Corporation by the date assigned by Deutz Corporation Designee. If for any reason you cannot meet this date, contact Deutz Corporation Designee for resolution.
It is the policy of Deutz Corporation to approve initial samples of supplier provided parts before receiving production orders of those parts. Deutz has developed the PPAP PROCESS to facilitate this requirement.
The Default PPAP is Level 2, unless otherwise required by the Deutz Supplier Quality Representative
PPAP requirements apply to the following parts:
1) Initial submission
2) Engineering Change(s)
3) Tooling: Transfer, Replacement, Refurbishment, or additional
4) Correction of Discrepancy
5) Production Break to Deutz Corporation > 1 year
6) Change to Optional Construction or Material
7) Sub-Supplier or Material Source Change
8) Change in Part Processing
9) Parts produced at Additional Location
10) Other - please specify
Please reference the Deutz Corporation Supplier Quality Manual for more detail on PPAP requirements.
The information in blue is interlinked to the other spreadsheets. FILL IN THE BLUE SECTIONS FOR AUTOMATIC INPUT INTO FORMS
Tooling Status
Part Name
Part Number
Engineering Revision Level
Engineering Release Date
Purchase Order Number
Supplier Name
Supplier Number
Street Address
City
State
Country
Zip
Phone Number
Fax Number
Email Address

## PPAP REQUIREMENTS
Deutz Corporation PPAP Part Submission Requirements
Part Number: | 0 | Purchase Order No. | 0 | ALL PPAP CRITERIA MUST CONFORM TO Deutz Corporation Regulations for Samples and Sample Process Standard H 0758-2
Revision Level: | 0 | Part Description: | 0
Supplier Name: | 0 | Reason for Request:
Supplier Number: | 0
Date Issued: |  | Submission Due Date:
UNLESS OTHERWISED SPECIFIED IN WRITING BY Deutz CORPORATION:
Default PPAP Submission Level 2 - Unless Otherwise Specified by Deutz Corportion (Segment Specific Requirements may vary) V = Supplier Must Send Items to Deutz Corporation for Approval " " = Supplier to Send items to Deutz Corporation Upon Request N/R= Documents are not required for development or submission * = NR for Prototype tooling
PPAP Submission Requirements and Detail Description |  |  |  | 0 | 1 | 2 | 3
1.1 Part Submission Warrant (PSW) |  |  |  | V | V | V | V
1.2 Dimensional Results |  |  |  |  | V | V | V
1.3 Functional testing (if specified) | [5 empty] | V | V
1.4 Material Certificate |  |  |  |  | V | V | V
02 SAMPLES (Per PPAP PO, 3 ISIR samples need to be identified) |  |  |  |  | V | V | V
03 Released DEUTZ Stamped drawing |  |  |  | V | V | V | V
07 Full Material Discloure (via IMDS/CDX)* |  |  |  | V | V | V | V
09 Process FMEA | [6 empty] | V
10 Process Flow Chart | [5 empty] | V | V
11 Control Plan | [5 empty] | V | V
12 Proof of Process Capability & M.S.A (for critical &/or specified features) | [6 empty] | V
23.1 Others: List of Sub Suppliers | [6 empty] | V
23.2 Others: Confirmation compliance handling instructions (if available) | [6 empty] | V
Additional Submission Instructions below:
V=Submission to Deutz Corporation

## LABELING
PPAP SAMPLE PARTS - LABEL
Send identified sample(s) as, Piece #1, Piece #2, Piece #3, etc to Deutz Corporation with appropriate label.
Please complete and attach this page on the outside of each package in plain view of a fork lift/material handler/operator. Put the Packing slip pocket near the label. In the event parts are “Loose” shipped, a label should be placed on each part. This would also apply to parts laying on pallets. Label on a painted part must be wire tied or attached in a way such that the painted surface is protected from label adhesion.
PPAP SAMPLE PARTS
INSPECTION VERIFICATION REQUIRED
Purchased Order#: | 0
Part Number: | 0
Revision Level: | 0
Supplier Name: | 0
Supplier Number: | 0
Supplier Inspected By:

## PSW
Part Submission Warrant
Part Name |  | 0 | [6 empty] | Deutz Part Number |  | 0
Shown on Drawing Number | [8 empty] | Supplier Part Number
Engineering Revision Level |  |  |  | 0 | [6 empty] | Dated | 0
Safety and/or Government Regulation | [8 empty] | Purchase Order No. |  | 0
ORGANIZATION MANUFACTURING INFORMATION | [8 empty] | CUSTOMER SUBMITTAL INFORMATION
0 | [5 empty] | 0 |  |  | DEUTZ/DC Production Parts
Organization Name & Supplier/Vendor Code | [8 empty] | Customer Name/Division
0
Street Address | [8 empty] | Buyer/Buyer Code
0 |  |  | 0 |  | 0 |  | 0
City |  |  | State |  | Postal Code |  | Country |  | IMDS ID / Version
MATERIALS REPORTING
Defense Segment: Compliant to requirements stated in the Suppliers Standards Guide (Section D.32) referencing Hazardous Materials.
REASON FOR SUBMISSION (Check at least one)
| Initial submission | [8 empty] | Change to Optional Construction or Material
| Engineering Change(s) | [8 empty] | Sub-Supplier or Material Source Change
| Tooling: Transfer, Replacement, Refurbishment, or additional | [8 empty] | Change in Part Processing
| Correction of Discrepancy | [8 empty] | Parts produced at Additional Location
| Production Break to Deutz Corporation > 1 year | [8 empty] | Other - please specify
REQUESTED SUBMISSION LEVEL (Check one)
Level 0 - Warrant, IMDS and drawings only submitted to customer.
Level 1 - Level-0 requirements in addition to Samples, Material Certificates & Dimensional Results
Level 2 - Level 0 Requirements in addition Dimensional Results, Proof of Process Capability, Material Certificates and samples
Level 3 - Level 0 requirements in addition to Process Flow, Process FMEA, Control Plan, Dimensional Results, Material Certs & Capability Studies
(Check items that have been submitted within this PPAP submission)
5. Confirmation of conformance to all Print Notes:
Is each Customer Tool properly tagged and numbered?
Declaration:
I have noted on this part submission warrant any deviation from the associated design record and/or any areas of non-compliance to the Deutz Corporation requirements. If Yes, Explain:
Organization Authorized Signature | [11 empty] | Date
Print Name | [5 empty] | Phone No. |  |  |  |  | Fax No.
Title | [5 empty] | E-mail
FOR CUSTOMER USE ONLY
PPAP Warrant Disposition:
Customer Signature | [11 empty] | Date
Print Name | [7 empty] | Customer Tracking Number (optional)
1. Part Submission Warrant (PSW)
7. Compliance with legal requirements
Yes
No
Approved
Rejected
Other
Yes
No
n/a
2. Dimensional results (ISIR)
9. Process Flow Chart
8. Process FMEA
13. Proof of inspection equipment capability
3. Functional Testing (if specified)
14. List of Sub Suppliers
15. Emergency Strategy
Yes
No
n/a
4. Material Testing
5. SAMPLES (3 parts)
6. Product FMEA
Yes
No
n/a
10. Control Plan
11. Proof of Process Capability
12. List of inspection equipment
16. Confirmation compliance handling instructions
17. Cleanliness testing

## DIMENSIONAL
DIMENSIONAL RESULTS
ORGANIZATION: |  | 0 | [5 empty] | PART NUMBER: | 0
SUPPLIER NUMBER: |  | 0 | [5 empty] | PART NAME: | 0
NAME OF INSPECTION FACILITY: |  |  |  | 0 |  |  |  | ENGINEERING REVISION LEVEL |  |  | 0
DATE:
Supplier required to provide marked up drawing to identify items inspected.
ITEM | DIMENSION / SPECIFICATION | TOLERANCE |  | SPECIFICATION / LIMITS |  | GAGE TYPE* | QTY. TESTED | ORGANIZATION MEASUREMENT RESULTS (DATA) |  |  | OK | NOT OK
|  | - | + | MIN | MAX |  |  | Piece 1 | Piece 2 | Piece 3
1 |  |  |  | 0 | 0 |  | 3 |  |  |  | X
2 |  |  |  | 0 | 0 |  | 3 |  |  |  | X
3 |  |  |  | 0 | 0 |  | 3 |  |  |  | X
4 |  |  |  | 0 | 0 |  | 3 |  |  |  | X
5 |  |  |  | 0 | 0 |  | 3 |  |  |  | X
6 |  |  |  | 0 | 0 |  | 3 |  |  |  | X
7 |  |  |  | 0 | 0 |  | 3 |  |  |  | X
8 |  |  |  | 0 | 0 |  | 3 |  |  |  | X
9 |  |  |  | 0 | 0 |  | 3 |  |  |  | X
10 |  |  |  | 0 | 0 |  | 3 |  |  |  | X
11 |  |  |  | 0 | 0 |  | 3 |  |  |  | X
12 |  |  |  | 0 | 0 |  | 3 |  |  |  | X
13 |  |  |  | 0 | 0 |  | 3 |  |  |  | X
14 |  |  |  | 0 | 0 |  | 3 |  |  |  | X
15 |  |  |  | 0 | 0 |  | 3 |  |  |  | X
16 |  |  |  | 0 | 0 |  | 3 |  |  |  | X
17 |  |  |  | 0 | 0 |  | 3 |  |  |  | X
18 |  |  |  | 0 | 0 |  | 3 |  |  |  | X
19 |  |  |  | 0 | 0 |  | 3 |  |  |  | X
20 |  |  |  | 0 | 0 |  | 3 |  |  |  | X
21 |  |  |  | 0 | 0 |  | 3 |  |  |  | X
22 |  |  |  | 0 | 0 |  | 3 |  |  |  | X
23 |  |  |  | 0 | 0 |  | 3 |  |  |  | X
24 |  |  |  | 0 | 0 |  | 3 |  |  |  | X
25 |  |  |  | 0 | 0 |  | 3 |  |  |  | X
26 |  |  |  | 0 | 0 |  | 3 |  |  |  | X
27 |  |  |  | 0 | 0 |  | 3 |  |  |  | X
28 |  |  |  | 0 | 0 |  | 3 |  |  |  | X
29 |  |  |  | 0 | 0 |  | 3 |  |  |  | X
30 |  |  |  | 0 | 0 |  | 3 |  |  |  | X
31 |  |  |  | 0 | 0 |  | 3 |  |  |  | X
32 |  |  |  | 0 | 0 |  | 3 |  |  |  | X
33 |  |  |  | 0 | 0 |  | 3 |  |  |  | X
34 |  |  |  | 0 | 0 |  | 3 |  |  |  | X
35 |  |  |  | 0 | 0 |  | 3 |  |  |  | X
36 |  |  |  | 0 | 0 |  | 3 |  |  |  | X
37 |  |  |  | 0 | 0 |  | 3 |  |  |  | X
38 |  |  |  | 0 | 0 |  | 3 |  |  |  | X
39 |  |  |  | 0 | 0 |  | 3 |  |  |  | X
40 |  |  |  | 0 | 0 |  | 3 |  |  |  | X
41 |  |  |  | 0 | 0 |  | 3 |  |  |  | X
*Traceable to NIST |  |  |  | Blanket statements of conformance are unacceptable for any test results.
| PRINT NAME |  |  | SIGNATURE |  |  | TITLE |  |  | DATE
QC Tech

## PRINT NOTES
PRINT NOTES (ATTACH COPY OF RAW MATERIAL CERTIFICATION, SURFACE FINISH, PERFORMANCE TESTS & PART IDENTIFICATION)
ORGANIZATION: |  | 0 |  |  |  |  | PART NUMBER: | 0
SUPPLIER NUMBER: |  | 0 |  |  |  |  | PART NAME: | 0
NAME OF INSPECTION FACILITY: |  |  | 0 |  |  |  | ENGINEERING REVISION LEVEL |  |  | 0
DATE:
Supplier required to provide marked up drawing to identify all "PRINT NOTES" verified.
ITEM | SPECIFICATION |  | SPECIFICATION / LIMITS |  | GAGE TYPE | QTY. TESTED | ORGANIZATION MEASUREMENT RESULTS (DATA) |  |  | OK | NOT OK
|  |  | MIN | MAX |  |  | Piece 1 | Piece 2 | Piece 3
Blanket statements of conformance are unacceptable for any test results.
| PRINT NAME |  | SIGNATURE |  |  | TITLE |  |  | DATE

## PRINT NOTES - PAINT
PRINT NOTES (PAINT, PLATING, COATING TEST RESULTS)
ORGANIZATION: |  | 0 |  |  |  |  | PART NUMBER: | 0
SUPPLIER NUMBER: |  | 0 |  |  |  |  | PART NAME: | 0
NAME OF INSPECTION FACILITY: |  |  | 0 |  |  |  | ENGINEERING REVISION LEVEL |  |  | 0
DATE:
Supplier required to provide marked up drawing to identify all "PRINT NOTES" verified.
Document Painting Method / Industry Standard used to prepare these components.
Method # / Finishing Requirement on Drawing:
Cleaning Standard Utilized:
Pretreat Standard Utilized:
Characteristic |  | Standard | SPECIFICATION / LIMITS |  | GAGE TYPE | QTY. TESTED | SUPPLIER TEST RESULTS (DATA) |  |  | OK | NOT OK
|  |  | MIN | MAX |  |  | Piece 1 | Piece 2 | Piece 3
Prime Coat:
Blast Profile
Thickness*
Thickness (including blast profile)*
Permeability
Adhesion
Oven Cure Time (if used)
Ambient Cure Time (if used)
Salt Spray
Top Coat:
Thickness (over primer)*
Total Thickness (reference)*
Permeability
Adhesion
Ambient Cure Time (if used)
Oven Cure Time (if used)
Document Coating & Plating Method / Industry Standard used to prepare these components.
Coating / Plating Type Required:
Industry Standard :
Blanket statements of conformance are unacceptable for any test results.
| PRINT NAME |  | SIGNATURE |  |  | TITLE |  |  | DATE

## PRINT NOTES - WELDING
PRINT NOTES (WELDING)
ORGANIZATION: |  | 0 |  |  |  | PART NUMBER: | 0
SUPPLIER NUMBER: |  | 0 |  |  |  | PART NAME: | 0
NAME OF INSPECTION FACILITY: |  |  | 0 |  |  | ENGINEERING REVISION LEVEL |  |  | 0
DATE:
Supplier required to provide marked up print to identify ALL Weld items.
ITEM | WELD SYMBOL |  | WELD DESCRIPTION | WPS# | PQR# (IF NOT PRE-QUALIFIED) | CHECK FOR CONFORMANCE |  |  | OK | NOT OK
[6 empty] | WELD SIZE | WELD LENGTH | WELD QTY
Blanket statements of conformance are unacceptable for any test results.
| PRINT NAME |  | SIGNATURE |  | TITLE |  |  | DATE

## APPEARANCE
APPEARANCE APPROVAL REPORT
PART | [9 empty] | DRAWING | [7 empty] | APPLICATION
NUMBER |  | 0 | [7 empty] | NUMBER | [7 empty] | (VEHICLES)
PART | [9 empty] | BUYER |  |  |  |  | E/C LEVEL |  |  |  |  | DATE
NAME |  | 0 | [7 empty] | CODE | [6 empty] | 0 |  |  |  |  | 0
ORGANIZATION | [8 empty] | MANUFACTURING | [10 empty] | SUPPLIER / VENDOR
NAME |  |  |  | 0 |  |  |  |  | LOCATION | [10 empty] | CODE |  | 0
REASON FOR |  |  |  | PART SUBMISSION WARRANT |  |  |  |  | SPECIAL SAMPLE | [5 empty] | RE-SUBMISSION |  |  |  |  | OTHER
SUBMISSION |  |  |  | PRE TEXTURE |  |  |  |  | FIRST PRODUCTION SHIPMENT | [5 empty] | ENGINEERING CHANGE
APPEARANCE EVALUATION
AUTHORIZED CUSTOMER
[5 empty] | ORGANIZATION SOURCING AND TEXTURE INFORMATION | [11 empty] | PRE-TEXTURE |  |  | REPRESENTATIVE
[17 empty] | EVALUATION |  |  | SIGNATURE AND DATE
CORRECT AND PROCEED
CORRECT AND PROCEED
APPROVED TO ETCH/TOOL/EDM
COLOR EVALUATION
[20 empty] | METALLIC |  | COLOR
COLOR |  |  | TRISTIMULUS DATA |  |  | MASTER | MASTER | MATERIAL | MATERIAL | HUE |  |  |  | VALUE |  | CHROMA |  | GLOSS |  | BRILLIANCE |  | SHIPPING | PART
SUFFIX | DL* | Da* | Db* | DE* | CMC | NUMBER | DATE | TYPE | SOURCE | RED | YEL | GRN | BLU | LIGHT | DARK | GRAY | CLEAN | HIGH | LOW | HIGH | LOW | SUFFIX | DISPOSITION
COMMENTS
ORGANIZATION | [6 empty] | PHONE NO. |  | DATE |  |  | AUTHORIZED CUSTOMER | [9 empty] | DATE
SIGNATURE | [11 empty] | REPRESENTATIVE SIGNATURE

## DFMEA
DFMEA - DESIGN FAILURE MODES EFFECTS ANALYSIS
System
| Subsystem |  |  |  |  | Design Responsibility: | [5 empty] | FMEA Number:
| Component |  |  |  |  | Key Date: | [5 empty] | Prepared by:
Model Year(s)/Vehicle(s): | [11 empty] | Date (Orig.):
Core Team: | [11 empty] | Date (Rev.):
Item / Function | Requirements | Potential Failure Mode | Potential Effect(s) of Failure |  | C | Potential Causes(s)/ Mechanism(s) of Failure | O | Current | D |  | Recommended Action(s) | Responsibility & Target Completion Date | Action Results
|  |  |  | S | l |  | c | Design | e | R.
|  |  |  | e | a |  | c | Controls | t | P. |  |  | Actions Taken | S | O | D | R.
|  |  |  | v | s |  | u | -Prevention | e | N. |  |  |  | e | c | e | P.
[5 empty] | s |  | r | -Detection | c |  |  |  |  | v | c | t | N.
FMEA Rankings

## FLOW
PROCESS/INSPECTION FLOWCHART
| Product Program |  |  | 0 |  | Issue Date |  | ECL | 0
| Supplier Name |  |  | 0 |  | Part Name | 0
| Supplier Location |  |  | 0 |  | Part Number | 0
Legend:
| Operation |  |  | Transportation | Inspection |  | Delay |  | Storage
Step |  | Operation or Event |  |  | Description of |  |  | Evaluation
[5 empty] | Operation or Event |  |  | and Analysis Methods
Change History
| Date |  | Revision
Operation
Transportation
Inspection
Delay
Storage

## PFMEA
PFMEA - PROCESS FAILURE MODES & EFFECTS ANALYSIS
Print # | 0 | Rev. | 0 | [8 empty] | FMEA Number:
Item: | n/a |  |  |  |  | Process Responsibility: | [5 empty] | Prepared by:
Model Year(s)/Vehicle(s): | [5 empty] | Key Date: | [5 empty] | Date (Orig.)
Core Team: | [11 empty] | Date (Rev.)
Process Step / Function | Requirements | Potential Failure Mode | Potential Effect(s) of Failure |  | C | Potential Causes(s)/ Mechanism(s) of Failure | O | Current | D |  | Recommended Action(s) | Responsibility & Target Completion Date | Action Results
|  |  |  | S | l |  | c | Process | e | R.
|  |  |  | e | a |  | c | Controls | t | P. |  |  | Actions Taken | S | O | D | R.
|  |  |  | v | s |  | u | -Prevention | e | N. |  |  |  | e | c | e | P.
[5 empty] | s |  | r | -Detection | c |  |  |  |  | v | c | t | N.
Note on K13: Jim Sensenbrenner: When inserting new rows, copy RPN formula to new row.
Note on R14: Jim Sensenbrenner: When inserting new rows, copy forumlae in columns Q and R into new rows. These are needed for RPN limits for action.
FMEA Rankings

## CPLAN
CONTROL PLAN
Control Plan Number |  |  |  | Key Contact/Phone |  |  |  |  | Date (Orig.) |  | Date (Rev.)
Part Number/Latest Change Level |  |  |  | Core Team |  |  |  |  | Customer Engineering Approval/Date (If Req'd.)
0
Part Name/Description |  |  |  | Supplier/Plant Approval/Date |  |  |  |  | Customer Quality Approval/Date (If Req'd.)
0
Supplier/Plant |  | Supplier Code |  | Other Approval/Date (If Req'd.) |  |  |  |  | Other Approval/Date (If Req'd.)
0
PART/ PROCESS NUMBER | PROCESS NAME/ OPERATION DESCRIPTION | MACHINE, DEVICE JIG, TOOLS FOR MFG. | CHARACTERISTICS |  |  | SPECIAL CHAR. CLASS | METHODS |  |  |  |  | REACTION PLAN
|  |  | NO. | PRODUCT | PROCESS |  | PRODUCT/PROCESS | EVALUATION/ | SAMPLE |  | CONTROL METHOD
[7 empty] | SPECIFICATION/ | MEASUREMENT | SIZE | FREQ.
[7 empty] | TOLERANCE | TECHNIQUE
Prototype
Pre-Launch
Production

## MASTER SAMPLE PHOTO
PPAP MASTER SAMPLE "PICTURE" DOCUMENTATION
ORGANIZATION: |  | 0 |  |  | PART NUMBER: | 0
SUPPLIER NUMBER: |  | 0 |  |  | PART NAME: | 0
[5 empty] | DESIGN RECORD CHANGE LEVEL: |  |  | 0
Supplier is required to visually document the Master Sample (PPAP Parts):
1.) Document how the parts are labeled. To include any date codes, vendor codes, etc.. (if applicable)
2.) Document the parts as a whole what they look like in the final state in which they are provided to Deutz Corporation.
PICTURES OF MASTER SAMPLE LABELING
PICTURES OF MASTER SAMPLE PART
| PRINT NAME |  | SIGNATURE | TITLE |  |  | DATE

## TOOLING
TOOLING & FIXTURES - PROPERTY OF Deutz CORP.
ORGANIZATION: |  | 0 |  |  | PART NUMBER: | 0
SUPPLIER NUMBER: |  | 0 |  |  | PART NAME: | 0
TOOL / FIXTURE NUMBER: |  |  |  |  | DESIGN RECORD CHANGE LEVEL: |  |  | 0
DATE:
Supplier is required to identify all Deutz Owned Tools & Fixtures and document with Photo in PPAP workbook
PHOTO OF Deutz OWNED TOOLING AND FIXTURES
| PRINT NAME |  | SIGNATURE | TITLE |  |  | DATE

## CAPABILITY STUDY
Deutz Corporation
Supplier: | 0 |  |  | Characteristic:
Supplier #: | 0 |  |  | Reason For Study:
Part #: | 0 |  |  | Study Date:
Nominal: |  |  |  | Prepared By:
Tolerance (+): |  |  |  | Date Completed:
Tolerance (-):
Sub-Group# | Value 1 | Value 2 | Value 3 | Value 4 | Value 5
1 | [5 empty] | <--- Fill in data horizontally for each subgroup
2
3 | [5 empty] | Note: Complete all "white" cells in Blue Area.
4
5
6
Supplier: | 0
Part Number: | 0 |  | Characteristic:
PPC Number: | 0 |  | Incident: |  | 0 |  |  | CPK: | #DIV/0!
Nominal: | 0 |  | Incident Date: |  | 0
Tolerance(+) | 0 |  | Prepared By: |  | 0
Tolerance(-) | 0 |  | Date Completed: |  |  |  |  | PPK: | #DIV/0!
Sub-Group | 1 | 2 | 3 | 4 | 5 | Average | Range
1 | 0 | 0 | 0 | 0 | 0 | 0 | 0
2 | 0 | 0 | 0 | 0 | 0 | 0 | 0
3 | 0 | 0 | 0 | 0 | 0 | 0 | 0
4 | 0 | 0 | 0 | 0 | 0 | 0 | 0
5 | 0 | 0 | 0 | 0 | 0 | 0 | 0
6 | 0 | 0 | 0 | 0 | 0 | 0 | 0
X-bar | [6 empty] | X-Bar: | 0
UCL: | 0 |  | WARNINGS |  |  |  | Sigma: | 0
LCL: | 0 |  |  | #DIV/0! |  |  | R-Bar: | 0
#DIV/0!
R-bar |  |  | WARNINGS |  |  |  | USL: | 0
UCL: | 0 | [5 empty] | LSL: | 0
LCL: | 0
X-bar | [6 empty] | X-Bar: | 0
UCL: | 0 | [5 empty] | Sigma: | 0
LCL: | 0 | [5 empty] | R-Bar: | 0
R-bar | [6 empty] | USL: | 0
UCL: | 0 | [5 empty] | LSL: | 0
LCL: | 0
Misc. Graph Data
X-bar |  |  |  |  | R-bar
UCL | LCL | Mean | subs-out |  | UCL | Mean | subs-out | CPU | CPU
0 | 0 | 0 | 0 |  | 0 | 0 | 0 | #DIV/0! | #DIV/0!
0 | 0 | 0 | 0 |  | 0 | 0 | 0
0 | 0 | 0 | 0 |  | 0 | 0 | 0 | CPL | CPL
0 | 0 | 0 | 0 |  | 0 | 0 | 0 | #DIV/0! | #DIV/0!
0 | 0 | 0 | 0 |  | 0 | 0 | 0
N Curve
[6 empty] | n | d2 | Assigned Bins | Bin | Freq
[6 empty] | 2 | 1.128 | 23.6 | 23.6 | 0
[6 empty] | 3 | 1.693 | 23.703 | 23.703 | 1
[6 empty] | 4 | 2.059 | 23.7149 | 23.7149 | 7
[6 empty] | 5 | 2.326 | 23.7277 | 23.7277 | 23
[6 empty] | 6 | 2.534 | 23.7405 | 23.7405 | 25
[6 empty] | 7 | 2.704 | 23.7533 | 23.7533 | 21
[6 empty] | 8 | 2.847 | 23.76 | 23.76 | 17
[6 empty] | 9 | 2.97 | 23.77 | 23.77 | 6
[6 empty] | 10 | 3.078 |  | 23.801 | 0
|  |  | 0 |  |  |  | 0
Misc. Graph Data
X-bar |  |  |  |  | R-bar
UCL | LCL | Mean | subs-out |  | UCL | Mean | subs-out
0 | 0 | 0 | 0 |  | 0 | 0.028 | 0
0 | 0 | 0 | 0 |  | 0 | 0.028 | 0
0 | 0 | 0 | 0 |  | 0 | 0.028 | 0
0 | 0 | 0 | 0 |  | 0 | 0.028 | 0
0 | 0 | 0 | 0 |  | 0 | 0.028 | 0
0 | 0 | 0 | 0 |  | 0 | 0.028 | 0
N Curve
[8 empty] | Assigned Bins | Bin | Freq
[8 empty] | 23.6 | 23.6 | 0
[8 empty] | 23.703 | 23.703 | 1
[8 empty] | 23.7149 | 23.7149 | 7
[8 empty] | 23.7277 | 23.7277 | 23
[8 empty] | 23.7405 | 23.7405 | 25
[8 empty] | 23.7533 | 23.7533 | 21
[8 empty] | 23.76 | 23.76 | 17
[8 empty] | 23.77 | 23.77 | 6
[9 empty] | 23.801 | 0
|  |  | 0 |  |  |  | 0

## DFMEA Ratings
Effect | Criteria Severity of Effect on Product (Customer Effect) | Rank | Likelihood of Failure | Criteria: Occurrence of Cause - DFMEA (Design life/reliability of item/vehicle) | Criteria: Occurrence of Cause - DFMEA (Incidents per item/vehicle) | Rank | Opportunity for Detection | Criteria: Likelihood of Detection by Design Control | Rank | Likelihood of Detection
Failure to Meet Safety and/or Regulatory Requirements | Potential failure mode affects safe vehicle operation and/or involves noncompliance with government regulation without warning. | 10 | Very High | New technology/new design with no history. | ≥ 100 per thousand ≥ 1 in 10 | 10 | No detection opportunity | No current design control; Cannot detect or is not analyzed. | 10 | Almost Impossible | 7
| Potential failure mode affects safe vehicle operation and/or involves noncompliance with government regulation with warning. | 9 | High | Failure is inevitable with new design, new application, or change in duty cycle/operating conditions | 50 per thousand 1 in 20 | 9 | Not likely to detect at any stage | Design analysis/detection controls have a weak detection capability; Virtual Analysis (e.g. CAE, FEA, etc.) is not correlated to expected actual operating conditions. | 9 | Very Remote
Loss or Degradation of Primary Function | Loss of primary function (vehicle inoperable, does not affect safe vehicle operation) | 8 |  | Failure is likely with new design, new application, or change in duty cycle/operating conditions | 20 per thousand 1 in 50 | 8 | Post Design Freeze and prior to launch | Product verification/validation after design freeze and prior to launch with pass/fail testing (Subsystem or system testing with acceptance criteria such as ride handling, shipping evaluation, etc.) | 8 | Remote
| Degradation of primary function (vehicle operable, but at reduced level of performance) | 7 |  | Failure is uncertain with new design, new application, or change in duty cycle/operating conditions | 10 per thousand 1 in 100 | 7 |  | Product verification/validation after design freeze and prior to launch with test to failure testing (Subsystem or system testing until failure occurs, testing of system interactions, etc.) | 7 | Very Low
Loss or Degradation of Secondary Function | Loss of secondary function (vehicle operable, but comfort/convenience functions inoperable) | 6 | Moderate | Frequent failures associated with similar designs or in design simulation and testing. | 2 per thousand 1 in 500 | 6 |  | Product verification/validation after design freeze and prior to launch with degradation testing (Subsystem or system testing after durability test, e.g. function check). | 6 | Low
| Degradation of secondary function (vehicle operable, but comfort/convenience functions at reduced level of performance) | 5 |  | Occasional failures associated with similar designs or in design simulation and testing. | .5 per thousand 1 in 2,000 | 5 | Prior to Design Freeze | Product validation (reliability testing, development or validation tests) prior to design freeze using pass/fail testing (e.g. acceptance criteria for performance, function checks, etc.) | 5 | Moderate
Annoyance | Appearance or Audible Noise, vehicle operable, item does not conform and noticed by most customers (> 75%). | 4 |  | Isolated failures associated with similar designs or in design simulation and testing. | .1 per thousand 1 in 2,000 | 4 |  | Product validation (reliability testing, development or validation tests) prior to design freeze using test to failure (e.g. until leaks, yields, cracks, etc.) | 4 | Moderately High
| Appearance or Audible Noise, vehicle operable, item does not conform and noticed by many customers (50%). | 3 | Low | Only isolated failures associated with almost identical design or in design simulation and testing. | .01 per thousand 1 in 100,000 | 3 |  | Product validation (reliability testing, development or validation tests) prior to design freeze using degradation testing (e.g. data trends, before/after values, etc.) | 3 | High
| Appearance or Audible Noise, vehicle operable, item does not conform and noticed by discriminating customers (< 25%). | 2 |  | No observed failures associated with almost identical design or in design simulation and testing. | ≤ .001 per thousand 1 in 1,000,000 | 2 | Virtual Analysis - Correlated | Design analysis/detection controls have a strong detection capability. Virtual Analysis (e.g. CAE, FEA, etc.) is highly correlated with actual or expected operating conditions prior to design freeze. | 2 | Very High
No effect | No discernible effects. | 1 | Very Low | Failure is eliminated through preventive control | Failure is eliminated through preventive control. | 1 | Detection not applicable; Failure Prevention | Failure cause or failure mode can not occur because it is fully prevented through design solutions (e.g., proven design standard, best practice or common material, etc.) | 1 | Almost Certain
Back

## PFMEA Ratings
Effect | Criteria Severity of Effect on Product (Customer Effect) | Rank | Effect | Criteria: Severity of Effect on Process (Manufacturing/Assembly Effect) | Likelihood of Failure | Criteria: Occurrence of Cause - PFMEA (Incidents per items/vehicles) | Rank | Opportunity for Detection | Criteria: Likelihood of Detection by Process Control | Rank | Likelihood of Detection
Failure to Meet Safety and/or Regulatory Requirements | Potential failure mode affects safe vehicle operation and/or involves noncompliance with government regulation without warning. | 10 | Failure to meet safety and/or regulatory requirement | May endanger operator (machine or assembly) without warning | Very High | ≥ 100 per thousand ≥ 1 in 10 | 10 | No detection opportunity | No current process control; Cannot detect or is not analyzed. | 10 | Almost Impossible
| Potential failure mode affects safe vehicle operation and/or involves noncompliance with government regulation with warning. | 9 |  | May endanger operator (machine or assembly) with warning | High | 50 per thousand 1 in 20 | 9 | Not likely to detect at any stage | Failure Mode and/or Error (Cause) is not easily detected (e.g. random audits) | 9 | Very Remote
Loss or Degradation of Primary Function | Loss of primary function (vehicle inoperable, does not affect safe vehicle operation) | 8 | Major Disruption | 100% of product may have to be scrapped. Line shutdown or stop ship. |  | 20 per thousand 1 in 50 | 8 | Problem Detection Post Processing | Failure Mode detection post-processing by operator through visual/tactile/audible means. | 8 | Remote
| Degradation of primary function (vehicle operable, but at reduced level of performance) | 7 | Significant disruption | A portion of the production run may have to be scrapped. Deviation from primary process including decreased line speed or added manpower. |  | 10 per thousand 1 in 100 | 7 | Problem Detection at Source | Failure Mode detection in-station by operator through visual/tactile/audible means or post-processing through use of attribute gauging (go/no go, manual torque check/clicker wrench, etc.) | 7 | Very Low
Loss or Degradation of Secondary Function | Loss of secondary function (vehicle operable, but comfort/convenience functions inoperable) | 6 | Moderate disruption | 100% of product may have to be reworked off line and accepted. | Moderate | 2 per thousand 1 in 500 | 6 | Problem Detection Post Processing | Failure Mode detection post-processing by operator through use of variable gauging or in-station by operator through use of attribute gauging (go/no go, manual torque check/clicker wrench, etc.) | 6 | Low
| Degradation of secondary function (vehicle operable, but comfort/convenience functions at reduced level of performance) | 5 |  | A portion of the production run may have to be reworked off line and accepted. |  | .5 per thousand 1 in 2,000 | 5 | Problem Detection at Source | Failure Mode or Error (Cause) detection in-station by operator through use of variable gauging or by automated controls in-station that will detect discrepant part and notify operator (light, buzzer, etc.). Gauging performed on setup and first-piece check (for set-up causes only). | 5 | Moderate
Annoyance | Appearance or Audible Noise, vehicle operable, item does not conform and noticed by most customers (> 75%). | 4 | Moderate disruption | 100% of production run may have to be reworked in station before it is processed. |  | .1 per thousand 1 in 10,000 | 4 | Problem Detection Post Processing | Failure Mode detection post-processing by automated controls that will detect discrepant part and lock part to prevent further processing. | 4 | Moderately High
| Appearance or Audible Noise, vehicle operable, item does not conform and noticed by many customers (50%). | 3 |  | A portion of the production run may have to be reworked in-station before it is processed. | Low | .01 per thousand 1 in 100,000 | 3 | Problem Detection at Source | Failure Mode detection in-station by automated controls that will detect discrepant part and prevent automatically lock part in station to prevent further processing. | 3 | High
| Appearance or Audible Noise, vehicle operable, item does not conform and noticed by discriminating customers (< 25%). | 2 | Minor disruption | Slight inconvenience to process, operation, or operator. |  | ≤ .001 per thousand 1 in 1,000,000 | 2 | Error Detection and/or Problem Prevention | Error (Cause) detection in-station by automated controls that will detect error and prevent discrepant part from being made. | 2 | Very High
No effect | No discernible effects. | 1 | No effect | No discernible effect. | Very Low | Failure is eliminated through preventive control. | 1 | Detection not applicable; Failure Prevention | Error (Cause) prevention as a result of fixture design, machine design or part design. Discrepant parts cannot be made because item has been error-proofed by process/product design. | 1 | Almost Certain
Back

## GR&R ATT(Analytic)
GAGE REPEATABILITY AND REPRODUCIBILITY REPORT ATTRIBUTE METHOD
Part Number |  |  |  | Gage Name |  |  | Appraiser
0
Part Name |  |  |  | Gage Number |  |  | Date Performed
0
Characteristic |  |  |  | Gage Type |  | Upper Limit |  | Lower Limit
ATTRIBUTE DATA
# | XT | a | P'a |  | After entering data, follow the directions on the tab marked
1 |  |  | 0 |  | 'Graph' to create the Gage Performance Curve
2 |  |  | 0
3 |  |  | 0
4 |  |  | 0
5 |  |  | 0
6 |  |  | 0
7 |  |  | 0
8 |  |  | 0
9 |  |  | 0
FROM THE GRAPH
ENTER THE FOLLOWING:
XT (P=.5) =
XT (P=.995) =
XT (P=.005) =
Measurement Unit Analysis
Bias |  |  |  |  | Repeatability
| B | = |  |  | R | =
|  | = |  |  |  | =
t Statistic
| t | = | 31.3 IBI / R |  |  | t0.025,19 | = | 2.093
=
=
Result
Reviewed
Title

## Graph
Directions for Gage Performance Curve for Attribute Analytical Method Form
1) Click Tools - Data Analysis - Regression
(If Data Analysis is not available load Analysis Tool Pak from the Add-Ins menu)
2) In the box for Input Y Range select the cells GR&R ATT(L)!D14:D22
3) In the box for Input X Range select the cells GR&R ATT(L)!B14:B22
4) In the box for Output range select the cells below A23:M60
5) Check Line Fit Plots
6) Press OK
7) Copy the Line Fit plot graph to the space on the Analytic sheet
8) Change the graph title to Gage Performance Curve
9) Change the x axis to Xt
10) Change the y axis to Probability

## GR&R ATT(Risk)
GAGE REPEATABILITY AND REPRODUCIBILITY REPORT ATTRIBUTE RISK METHOD
Part Number |  |  |  | Gage Name |  |  | Date Performed |  |  | Appraiser A
0
Part Name |  |  |  | Gage Number |  |  | Gage Type |  |  | Appraiser B
0
Characteristic |  |  |  | Upper Specification |  |  | Lower Specification |  |  | Appraiser C
DATA TABLE | [12 empty] | AB Tabulation |  |  | BC Tabulation |  |  | AC Tabulation
PART | A-1 | A-2 | A-3 | B-1 | B-2 | B-3 | C-1 | C-2 | C-3 | Reference | Reference Value | Code | 1 | 2 | 3 | 1 | 2 | 3 | 1 | 2 | 3
1
2
3
4
5
6
7
8
9
10
11
12
13
14
15
16
17
18
19
20
21
22
23
24
25
26
27
28
29
30
31
32
33
34
35
36
37
38
39
40
41
42
43
44
45
46
47
48
49
50
Risk Analysis
A * B Crosstabulation
Total | bar: B-3
[6 empty] | 0 |  | 1
| A-1: A; A-2: 0; A-3: Count; B-3: 0; C-2: 0 | 0
Expected Count
| A-2: 1; A-3: Count; B-3: 0; C-2: 0 | 0
Expected Count
| A-1: Total; A-3: Count; B-3: 0; C-2: 0 | 0
Expected Count
B * C Crosstabulation
Total | bar: B-3
[6 empty] | 0 |  | 1
| A-1: B; A-2: 0; A-3: Count; B-3: 0; C-2: 0 | 0
Expected Count
| A-2: 1; A-3: Count; B-3: 0; C-2: 0 | 0
Expected Count
| A-1: Total; A-3: Count; B-3: 0; C-2: 0 | 0
Expected Count
A * C Crosstabulation
Total | bar: B-3
[6 empty] | 0 |  | 1
| A-1: A; A-2: 0; A-3: Count; B-3: 0; C-2: 0 | 0
Expected Count
| A-2: 1; A-3: Count; B-3: 0; C-2: 0 | 0
Expected Count
| A-1: Total; A-3: Count; B-3: 0; C-2: 0 | 0
Expected Count
| Kappa |  | A |  | B |  | C
| A |  | -
| B |  |  |  | -
| C | [5 empty] | -
DETERMINATION
A x B
A x C
B x C
| C-1: Approved for Use |  | Date

## GR&R VAR(TV)
GAGE REPEATABILITY AND REPRODUCIBILITY DATA SHEET | [12 empty] | GAGE REPEATABILITY AND REPRODUCIBILITY DATA SHEET
VARIABLE DATA RESULTS | [12 empty] | VARIABLE DATA RESULTS
Part Number |  |  |  |  | Gage Name |  |  |  | Appraiser A |  |  |  | Part Number |  |  | Gage Name |  |  |  | Appraiser A
0 | [12 empty] | 0
Part Name |  |  |  |  | Gage Number |  |  |  | Appraiser B |  |  |  | Part Name |  |  | Gage Number |  |  |  | Appraiser B
0 | [12 empty] | 0
Characteristic |  |  | Specification |  | Gage Type |  |  |  | Appraiser C |  |  |  | Characteristic |  |  | Gage Type |  |  |  | Appraiser C
|  |  | Lower | Upper
Characteristic Classification |  |  |  |  | Trials |  | Parts |  | Appraisers |  | Date Performed |  | Characteristic Classification |  |  | Trials |  | Parts |  | Appraisers |  | Date Performed
APPRAISER/ |  | PART | [9 empty] | AVERAGE |  |  |  | Measurement Unit Analysis |  |  |  | % Total Variation (TV)
TRIAL # |  | 1 | 2 | 3 | 4 | 5 | 6 | 7 | 8 | 9 | 10 |  | Repeatability - Equipment Variation (EV)
1. A | 1 | [11 empty] | EV | = | R x K1 |  |  | Trials | K1 | % EV | = | 100 (EV/TV)
2 | 2 | [12 empty] | = |  |  |  | 2 | 0.8865 |  | =
3 | 3 | [12 empty] | = |  |  |  | 3 | 0.5907 |  | =
4 | AVE | [10 empty] | xa= | Reproducibility - Appraiser Variation (AV)
5 | R | [10 empty] | ra= | AV | = | {(xDIFF x K2)2 - (EV2/nr)}1/2 |  |  |  |  | % AV | = | 100 (AV/TV)
6. B | 1 | [12 empty] | = | [6 empty] | =
7 | 2 | [12 empty] | = | [6 empty] | =
8 | 3 | [15 empty] | Appraisers | 2 | 3
9 | AVE | [10 empty] | xb= | n = parts r = trials |  |  |  | K2 | 0.7087 | 0.5236
10 | R | [10 empty] | rb= | Repeatability & Reproducibility (GRR) | [6 empty] | % GRR | = | 100 (GRR/TV)
11. C | 1 | [11 empty] | GRR | = | {(EV2 + AV2)}1/2 |  |  | Parts | K3 |  | =
12 | 2 | [12 empty] | = |  |  |  | 2 | 0.7087 |  | =
13 | 3 | [12 empty] | = |  |  |  | 3 | 0.5236
14 | AVE | [10 empty] | xc= | Part Variation (PV) |  |  |  |  | 4 | 0.4464
15 | R | [10 empty] | rc= | PV | = | RP x K3 |  |  | 5 | 0.4032 | % PV | = | 100 (PV/TV)
16. PART | [11 empty] | X= |  | = |  |  |  | 6 | 0.3745 |  | =
AVERAGE | [11 empty] | Rp= |  | = |  |  |  | 7 | 0.3534 |  | =
17 | (ra + rb + rc) / (# OF APPRAISERS) = | [10 empty] | R= | Total Variation (TV) |  |  |  |  | 8 | 0.3378
18 | xDIFF = (Max x - Min x) = | [10 empty] | xDIFF= | TV | = | {(GRR2 + PV2)}1/2 |  |  | 9 | 0.3247 | ndc | = | 1.41(PV/GRR)
19 | * UCLR = R x D4 = | [10 empty] | UCLR= |  | = |  |  |  | 10 | 0.3145 |  | =
[14 empty] | = | [6 empty] | =
* D4 =3.27 for 2 trials and 2.58 for 3 trials. UCLR represents the limit of individual R's. Circle those that are
beyond this limit. Identify the cause and correct. Repeat these readings using the same appraiser and unit as originally used or
discard values and re-average and recompute R and the limiting value from the remaining observations. | [12 empty] | For information on the theory and constants used in the form see MSA Reference Manual, Third edition.
Notes:
Note on F16: MSA recommends 3 trail, 10 part, 3 appraiser analysis when possible

## GR&R VAR(Tol)
GAGE REPEATABILITY AND REPRODUCIBILITY DATA SHEET | [12 empty] | GAGE REPEATABILITY AND REPRODUCIBILITY DATA SHEET
VARIABLE DATA RESULTS | [12 empty] | VARIABLE DATA RESULTS
Part Number |  |  |  |  | Gage Name |  |  |  | Appraiser A |  |  |  | Part Number |  |  | Gage Name |  |  |  | Appraiser A
0 | [12 empty] | 0
Part Name |  |  |  |  | Gage Number |  |  |  | Appraiser B |  |  |  | Part Name |  |  | Gage Number |  |  |  | Appraiser B
0 | [12 empty] | 0
Characteristic |  |  | Specification |  | Gage Type |  |  |  | Appraiser C |  |  |  | Characteristic |  |  | Gage Type |  |  |  | Appraiser C
|  |  | Lower | Upper
Characteristic Classification |  |  |  |  | Trials |  | Parts |  | Appraisers |  | Date Performed |  | Characteristic Classification |  |  | Trials |  | Parts |  | Appraisers |  | Date Performed
APPRAISER/ |  | PART | [9 empty] | AVERAGE |  |  |  | Measurement Unit Analysis |  |  |  | % Tolerance (Tol)
TRIAL # |  | 1 | 2 | 3 | 4 | 5 | 6 | 7 | 8 | 9 | 10 |  | Repeatability - Equipment Variation (EV)
1. A | 1 | [11 empty] | EV | = | R x K1 |  |  | Trials | K1 | % EV | = | 100 (EV/Tol)
2 | 2 | [12 empty] | = |  |  |  | 2 | 0.8865 |  | =
3 | 3 | [12 empty] | = |  |  |  | 3 | 0.5907 |  | =
4 | AVE | [10 empty] | xa= | Reproducibility - Appraiser Variation (AV)
5 | R | [10 empty] | ra= | AV | = | {(xDIFF x K2)2 - (EV2/nr)}1/2 |  |  |  |  | % AV | = | 100 (AV/Tol)
6. B | 1 | [12 empty] | = | [6 empty] | =
7 | 2 | [12 empty] | = | [6 empty] | =
8 | 3 | [15 empty] | Appraisers | 2 | 3
9 | AVE | [10 empty] | xb= | n = parts r = trials |  |  |  | K2 | 0.7087 | 0.5236
10 | R | [10 empty] | rb= | Repeatability & Reproducibility (GRR) | [6 empty] | % GRR | = | 100 (GRR/Tol)
11. C | 1 | [11 empty] | GRR | = | {(EV2 + AV2)}1/2 |  |  | Parts | K3 |  | =
12 | 2 | [12 empty] | = |  |  |  | 2 | 0.7087 |  | =
13 | 3 | [12 empty] | = |  |  |  | 3 | 0.5236
14 | AVE | [10 empty] | xc= | Part Variation (PV) |  |  |  |  | 4 | 0.4464
15 | R | [10 empty] | rc= | PV | = | RP x K3 |  |  | 5 | 0.4032 | % PV | = | 100 (PV/Tol)
16. PART | [11 empty] | X= |  | = |  |  |  | 6 | 0.3745 |  | =
AVERAGE | [11 empty] | Rp= |  | = |  |  |  | 7 | 0.3534 |  | =
17 | (ra + rb + rc) / (# OF APPRAISERS) = | [10 empty] | R= | Tolerance (Tol) |  |  |  |  | 8 | 0.3378
18 | xDIFF = (Max x - Min x) = | [10 empty] | xDIFF= | Tol | = | Upper - Lower / 6 |  |  | 9 | 0.3247 | ndc | = | 1.41(PV/GRR)
19 | * UCLR = R x D4 = | [10 empty] | UCLR= |  | = | ( Upper - Lower ) / 6 |  |  | 10 | 0.3145 |  | =
[14 empty] | = | [6 empty] | =
* D4 =3.27 for 2 trials and 2.58 for 3 trials. UCLR represents the limit of individual R's. Circle those that are
beyond this limit. Identify the cause and correct. Repeat these readings using the same appraiser and unit as originally used or
discard values and re-average and recompute R and the limiting value from the remaining observations. | [12 empty] | For information on the theory and constants used in the form see MSA Reference Manual, Third edition.
Notes:
Note on F16: MSA recommends 3 trail, 10 part, 3 appraiser analysis when possible

## GR&R ANOVA
GAGE REPEATABILITY & REPRODUCIBILITY DATA SHEET ANOVA METHOD
Part Number |  |  |  |  | Gage Name |  |  |  | Appraiser A
0
Part Name |  |  |  |  | Gage Number |  |  |  | Appraiser B
0
Characteristic |  |  | Specification |  | Gage Type |  |  |  | Appraiser C
|  |  | Lower | Upper
Characteristic Classification |  |  |  |  | Trials |  | Parts |  | Appraisers |  | Date Performed
APPRAISER/ |  | PART | [9 empty] | AVERAGE
TRIAL # |  | 1 | 2 | 3 | 4 | 5 | 6 | 7 | 8 | 9 | 10 |  |  |  | squared | /nr | /nkr | /kr |  |  | squared | /r
1. A | 1 | [11 empty] | x.1. | 0 | 0 | #VALUE! |  |  | x11. | 0 | 0 | #VALUE! |  | Squared | Part 1 | Part 2 | Part 3 | Part 4 | Part 5 | Part 6 | Part 7 | Part 8 | Part 9 | Part 10
2 | 2 | [11 empty] | x.2. | 0 | 0 | #VALUE! |  |  | x21. | 0 | 0 | #VALUE! | Appr A | Trial 1 | 0 | 0 | 0 | 0 | 0 | 0 | 0 | 0 | 0 | 0
3 | 3 | [11 empty] | x.3. | 0 | 0 | #VALUE! |  |  | x31. | 0 | 0 | #VALUE! |  | Trial 2 | 0 | 0 | 0 | 0 | 0 | 0 | 0 | 0 | 0 | 0
4 | AVE | [10 empty] | xa= | x… | 0 | 0 |  | #VALUE! |  | x41. | 0 | 0 | #VALUE! |  | Trial 3 | 0 | 0 | 0 | 0 | 0 | 0 | 0 | 0 | 0 | 0
5 | R | [10 empty] | ra= | nr | #VALUE! |  |  |  |  | x51. | 0 | 0 | #VALUE! | Appr B | Trial 1 | 0 | 0 | 0 | 0 | 0 | 0 | 0 | 0 | 0 | 0
6. B | 1 | [11 empty] | nkr | #VALUE! |  |  |  |  | x61. | 0 | 0 | #VALUE! |  | Trial 2 | 0 | 0 | 0 | 0 | 0 | 0 | 0 | 0 | 0 | 0
7 | 2 | [11 empty] | kr | #VALUE! |  |  |  |  | x71. | 0 | 0 | #VALUE! |  | Trial 3 | 0 | 0 | 0 | 0 | 0 | 0 | 0 | 0 | 0 | 0
8 | 3 | [11 empty] | x1.. | 0 | 0 |  |  | #VALUE! | x81. | 0 | 0 | #VALUE! | Appr C | Trial 1 | 0 | 0 | 0 | 0 | 0 | 0 | 0 | 0 | 0 | 0
9 | AVE | [10 empty] | xb= | x2.. | 0 | 0 |  |  | #VALUE! | x91. | 0 | 0 | #VALUE! |  | Trial 2 | 0 | 0 | 0 | 0 | 0 | 0 | 0 | 0 | 0 | 0
10 | R | [10 empty] | rb= | x3.. | 0 | 0 |  |  | #VALUE! | x101. | 0 | 0 | #VALUE! |  | Trial 3 | 0 | 0 | 0 | 0 | 0 | 0 | 0 | 0 | 0 | 0
11. C | 1 | [11 empty] | x4.. | 0 | 0 |  |  | #VALUE! | x12. | 0 | 0 | #VALUE!
12 | 2 | [11 empty] | x5.. | 0 | 0 |  |  | #VALUE! | x22. | 0 | 0 | #VALUE!
13 | 3 | [11 empty] | x6.. | 0 | 0 |  |  | #VALUE! | x32. | 0 | 0 | #VALUE!
14 | AVE | [10 empty] | xc= | x7.. | 0 | 0 |  |  | #VALUE! | x42. | 0 | 0 | #VALUE!
15 | R | [10 empty] | rc= | x8.. | 0 | 0 |  |  | #VALUE! | x52. | 0 | 0 | #VALUE!
16. PART | [11 empty] | X= | x9.. | 0 | 0 |  |  | #VALUE! | x62. | 0 | 0 | #VALUE!
AVERAGE | [11 empty] | Rp= | x10.. | 0 | 0 |  |  | #VALUE! | x72. | 0 | 0 | #VALUE!
| Anova Table | [17 empty] | x82. | 0 | 0 | #VALUE!
| Source |  |  | DF |  | SS |  | MS |  | F |  | Sig | [6 empty] | x92. | 0 | 0 | #VALUE!
| Appraiser | [17 empty] | x102. | 0 | 0 | #VALUE!
| Parts | [17 empty] | x13. | 0 | 0 | #VALUE!
| Appraiser-by-Part | [17 empty] | x23. | 0 | 0 | #VALUE!
| Equipment | [17 empty] | x33. | 0 | 0 | #VALUE!
| Total | [17 empty] | x43. | 0 | 0 | #VALUE!
[9 empty] | * Significant at a = 0.05 level | [9 empty] | x53. | 0 | 0 | #VALUE!
| Anova Report |  |  |  | Standard Deviation (s) |  | % Total Variation |  |  | % Contribution | [8 empty] | x63. | 0 | 0 | #VALUE!
[19 empty] | x73. | 0 | 0 | #VALUE!
| Repeatability (EV) | [17 empty] | x83. | 0 | 0 | #VALUE!
| Reproducibility (AV) | [17 empty] | x93. | 0 | 0 | #VALUE!
| Appraiser by Part (INT) | [17 empty] | x103. | 0 | 0 | #VALUE!
GRR
Part-to-Part (PV)
Note:
| Tolerance = | [7 empty] | Total variation (TV) =
| Number of distinct data categories (ndc) = | [11 empty] | MSpool

## Graphical
GAGE REPEATABILITY AND REPRODUCIBILITY DATA SHEET GRAPHICAL ANALYSIS
Part Number |  |  |  |  | Gage Name |  |  |  | Appraiser A
0
Part Name |  |  |  |  | Gage Number |  |  |  | Appraiser B
0
Characteristic |  |  | Specification |  | Gage Type |  |  |  | Appraiser C
|  |  | Lower | Upper
Characteristic Classification |  |  |  |  | Trials |  | Parts |  | Appraisers |  | Date Performed
APPRAISER/ |  | PART | [9 empty] | AVERAGE
TRIAL # |  | 1 | 2 | 3 | 4 | 5 | 6 | 7 | 8 | 9 | 10
1. A | 1
2 | 2
3 | 3
4 | AVE | [10 empty] | xa=
5 | R | [10 empty] | ra=
6. B | 1
7 | 2
8 | 3
9 | AVE | [10 empty] | xb=
10 | R | [10 empty] | rb=
11. C | 1
12 | 2
13 | 3
14 | AVE | [10 empty] | xc=
15 | R | [10 empty] | rc=
16. PART | [11 empty] | X=
AVE ( Xp ) | [11 empty] | Rp=
Note: | The REFERENCE VALUE can be substituted for PART AVE to generate graphs indication true bias.
Supporting line
[14 empty] | 1 | 2 | 3 | 4 | 5 | 6 | 7 | 8 | 9 | 10
[13 empty] | Upper Spec | Upper | Upper | Upper | Upper | Upper | Upper | Upper | Upper | Upper | Upper
[13 empty] | Lower Spec | Lower | Lower | Lower | Lower | Lower | Lower | Lower | Lower | Lower | Lower
[13 empty] | Rucl | #VALUE! | #VALUE! | #VALUE! | #VALUE! | #VALUE! | #VALUE! | #VALUE! | #VALUE! | #VALUE! | #VALUE!
Analysis:
Analysis:
Supporting Data
[14 empty] | 1: Appr A | Appr B | [9 empty] | Appr C
[14 empty] | 1 | 2 | 3 | 4 | 5 | 6 | 7 | 8 | 9 | 10 | 1 | 2 | 3 | 4 | 5 | 6 | 7 | 8 | 9 | 10 | 1 | 2 | 3 | 4 | 5 | 6 | 7 | 8 | 9 | 10
Mean
Range
[13 empty] | UCL B | Appr B 1: Upper; Appr B 2: Upper; Appr B 3: Upper; Appr B 4: Upper; Appr B 5: Upper; Appr B 6: Upper; Appr B 7: Upper; Appr B 8: Upper; Appr B 9: Upper; Appr B 10: Upper
[13 empty] | LCL B | Appr B 1: Lower; Appr B 2: Lower; Appr B 3: Lower; Appr B 4: Lower; Appr B 5: Lower; Appr B 6: Lower; Appr B 7: Lower; Appr B 8: Lower; Appr B 9: Lower; Appr B 10: Lower
[13 empty] | UCL C | Appr C 1: Upper; Appr C 2: Upper; Appr C 3: Upper; Appr C 4: Upper; Appr C 5: Upper; Appr C 6: Upper; Appr C 7: Upper; Appr C 8: Upper; Appr C 9: Upper; Appr C 10: Upper
[13 empty] | LCL C | Appr C 1: Lower; Appr C 2: Lower; Appr C 3: Lower; Appr C 4: Lower; Appr C 5: Lower; Appr C 6: Lower; Appr C 7: Lower; Appr C 8: Lower; Appr C 9: Lower; Appr C 10: Lower
[13 empty] | Rucl B | Appr B 1: #VALUE!; Appr B 2: #VALUE!; Appr B 3: #VALUE!; Appr B 4: #VALUE!; Appr B 5: #VALUE!; Appr B 6: #VALUE!; Appr B 7: #VALUE!; Appr B 8: #VALUE!; Appr B 9: #VALUE!; Appr B 10: #VALUE!
[13 empty] | Rucl C | Appr C 1: #VALUE!; Appr C 2: #VALUE!; Appr C 3: #VALUE!; Appr C 4: #VALUE!; Appr C 5: #VALUE!; Appr C 6: #VALUE!; Appr C 7: #VALUE!; Appr C 8: #VALUE!; Appr C 9: #VALUE!; Appr C 10: #VALUE!
Analysis:
Analysis:
Analysis:
Supporting Data
[14 empty] | Appr A 5: Part 1; Appr B 4: Part 2; Appr C 3: Part 3 |  | Part 4 | [8 empty] | Part 5
[14 empty] | A1 | A2 | A3 | B1 | B2 | B3 | C1 | C2 | C3 | A1 | A2 | A3 | B1 | B2 | B3 | C1 | C2 | C3 | A1 | A2 | A3 | B1 | B2 | B3 | C1 | C2 | C3 | A1 | A2 | A3 | B1 | B2 | B3 | C1 | C2 | C3 | A1 | A2 | A3 | B1 | B2 | B3 | C1 | C2 | C3
A Value
B Value
C Value
[14 empty] | Appr A 5: Part 6; Appr B 4: Part 7; Appr C 3: Part 8 |  | Part 9 | [8 empty] | Part 10
[14 empty] | A1 | A2 | A3 | B1 | B2 | B3 | C1 | C2 | C3 | A1 | A2 | A3 | B1 | B2 | B3 | C1 | C2 | C3 | A1 | A2 | A3 | B1 | B2 | B3 | C1 | C2 | C3 | A1 | A2 | A3 | B1 | B2 | B3 | C1 | C2 | C3 | A1 | A2 | A3 | B1 | B2 | B3 | C1 | C2 | C3
A Value
B Value
C Value
Analysis:
Supporting Data
[15 empty] | 1 | 2 | 3 | 4 | 5 | 6 | 7 | 8 | 9 | 10
[13 empty] | Appr A | Max
+
Min
-
[13 empty] | Appr B | Max
+
Min
-
[13 empty] | Appr C | Max
+
Min
-
Analysis:
Supporting Data
[15 empty] | 4: Part 1 |  |  | Part 2 | [8 empty] | Part 3 | [8 empty] | Part 4 | [8 empty] | Part 5
[14 empty] | A1 | A2 | A3 | B1 | B2 | B3 | C1 | C2 | C3 | A1 | A2 | A3 | B1 | B2 | B3 | C1 | C2 | C3 | A1 | A2 | A3 | B1 | B2 | B3 | C1 | C2 | C3 | A1 | A2 | A3 | B1 | B2 | B3 | C1 | C2 | C3 | A1 | A2 | A3 | B1 | B2 | B3 | C1 | C2 | C3
A Value
B Value
C Value
[15 empty] | 4: Part 6 |  |  | Part 7 | [8 empty] | Part 8 | [8 empty] | Part 9 | [8 empty] | Part 10
[14 empty] | A1 | A2 | A3 | B1 | B2 | B3 | C1 | C2 | C3 | A1 | A2 | A3 | B1 | B2 | B3 | C1 | C2 | C3 | A1 | A2 | A3 | B1 | B2 | B3 | C1 | C2 | C3 | A1 | A2 | A3 | B1 | B2 | B3 | C1 | C2 | C3 | A1 | A2 | A3 | B1 | B2 | B3 | C1 | C2 | C3
A Value
B Value
C Value
Analysis:
supporting data
[13 empty] | divisions |  | -1 | -0.9 | -0.8 | -0.7 | -0.6 | -0.5 | -0.4 | -0.3 | -0.2 | -0.1 | -1.3878e-16 | 0.1 | 0.2 | 0.3 | 0.4 | 0.5 | 0.6 | 0.7 | 0.8 | 0.9 | 1
[13 empty] | Count | Appr A | 0 | 0 | 0 | 0 | 0 | 0 | 0 | 0 | 0 | 0 | 0 | 0 | 0 | 0 | 0 | 0 | 0 | 0 | 0 | 0 | 0
[14 empty] | Appr B | 0 | 0 | 0 | 0 | 0 | 0 | 0 | 0 | 0 | 0 | 0 | 0 | 0 | 0 | 0 | 0 | 0 | 0 | 0 | 0 | 0
[14 empty] | Appr C | 0 | 0 | 0 | 0 | 0 | 0 | 0 | 0 | 0 | 0 | 0 | 0 | 0 | 0 | 0 | 0 | 0 | 0 | 0 | 0 | 0
Analysis:
Appr A
Appr B
Appr C
Analysis:
Analysis:
Note on C13: Values from GR&R VAR(Tol)

## GR&R X&R
X BAR & R VARIABLES CONTROL CHART
VARIABLES CONTROL CHART ( x & R ) | [18 empty] | PART NO. | [9 empty] | CHART NO.
MEASUREMENT EVALUATION | [18 empty] | 0
PART NAME (Product) | [11 empty] | OPERATION (Process) | [10 empty] | SPECIFICATION LIMITS
0
APPRAISER A |  |  |  | APPRAISER B |  |  |  |  | APPRAISER C |  |  |  |  | MACHINE |  |  |  | GAGE |  |  |  | UNIT OF MEASURE |  |  |  |  | ZERO EQUALS
| x = |  |  |  | UCL = |  |  |  |  | LCL = | [7 empty] | AVERAGES (X BAR CHART) | [13 empty] | X BAR CHART INFORMATION
[32 empty] | DATAPOINT | 1 | 2 | 3 | 4 | 5 | 6 | 7 | 8 | 9 | 10 | 11 | 12 | 13 | 14 | 15 | 16 | 17 | 18 | 19 | 20 | 21 | 22 | 23 | 24 | 25 | 26 | 27 | 28 | 29 | 30
UCL LINE
AVERAGE
X
LCL LINE
[32 empty] | A2= | 1: 1.88
| r = |  |  |  | UCL = |  |  |  |  | LCL = | [8 empty] | RANGES (R CHART)
RANGE CHART INFORMATION
[32 empty] | DATAPOINT | 1 | 2 | 3 | 4 | 5 | 6 | 7 | 8 | 9 | 10 | 11 | 12 | 13 | 14 | 15 | 16 | 17 | 18 | 19 | 20 | 21 | 22 | 23 | 24 | 25 | 26 | 27 | 28 | 29 | 30
UCL LINE
[32 empty] | AVERAGE | #DIV/0! | #DIV/0! | #DIV/0! | #DIV/0! | #DIV/0! | #DIV/0! | #DIV/0! | #DIV/0! | #DIV/0! | #DIV/0! | #DIV/0! | #DIV/0! | #DIV/0! | #DIV/0! | #DIV/0! | #DIV/0! | #DIV/0! | #DIV/0! | #DIV/0! | #DIV/0! | #DIV/0! | #DIV/0! | #DIV/0! | #DIV/0! | #DIV/0! | #DIV/0! | #DIV/0! | #DIV/0! | #DIV/0! | #DIV/0!
RANGE
LCL LINE
|  | APPRAISER A | [9 empty] | APPRAISER B | [9 empty] | APPRAISER C
PART NUMBER |  | 1 | 2 | 3 | 4 | 5 | 6 | 7 | 8 | 9 | 10 | 1 | 2 | 3 | 4 | 5 | 6 | 7 | 8 | 9 | 10 | 1 | 2 | 3 | 4 | 5 | 6 | 7 | 8 | 9 | 10
R | 1
EA | 2
D I | 3
NG | 4
S | 5
SUM
x | SUM NUM
R | HIGH- LOW
** = POINT OUT OF CONTROL
Computations for the Control Chart Method of Evaluating a Measurement Process
| REPLICATION ERROR: | APPRAISER A 6: Average Subgroup Range = r =; APPRAISER C 4: r; APPRAISER C 6: d2
[25 empty] | 2 |  | 1.126
[7 empty] | Number of replications = Subgroup Size = r = | [17 empty] | 3 |  | 1.693
[25 empty] | 4 |  | 2.059
[7 empty] | Estimate Replication Standard Deviation r / d2 = se = | [17 empty] | 5 |  | 2.326
| CALCULATION FOR APPRAISER EFFECT: | APPRAISER C 3: Appraiser Averages
|  | no |  | d2* |  |  | Number of Appraisers = nA = | [11 empty] | 0 |  |  |  |  | Appraiser |  |  | Average
|  | 2 |  | 1.41 | [19 empty] | A
|  | 3 |  | 1.906 |  |  | Number of Samples = n = | [11 empty] | 0 |  |  |  |  | B
C
[7 empty] | Range of Appraiser Averages = RA = | [11 empty] | 0
Appraiser Effect = RA / d2* = sA =
CALCULATIONS FOR MEASUREMENT ERROR STANDARD DEVIATION:
[7 empty] | sm | = | SQRT ( se + sA )
| CALCULATIONS FOR SIGNAL TO NOISE RATIO: | APPRAISER C 3: Sample Averages
|  | no |  | d2* |  |  | Range for these Sample Averages = Rp = | [11 empty] | 0 |  |  |  |  | Sample |  |  | Average
|  | 2 |  | 1.41 | [19 empty] | 1
|  | 3 |  | 1.906 |  |  | Estimate Sample to Sample Standard Deviation: | [16 empty] | 2
|  | 4 |  | 2.237 | [19 empty] | 3
|  | 5 |  | 2.477 | [9 empty] | sp | = | Rp / d2* = | [7 empty] | 4
|  | 6 |  | 2.669 | [19 empty] | 5
|  | 7 |  | 2.827 |  |  | Signal to Noise Ratio: | [16 empty] | 6
|  | 8 |  | 2.961 | [10 empty] | sp / sm = | [8 empty] | 7
|  | 9 |  | 3.076 | [19 empty] | 8
|  | 10 |  | 3.178 | [19 empty] | 9
10
Thus the number of distinct categories that can be reliably distinguished by these measurements is:
[5 empty] | ndc = |  | 1.41 x sp / sm =
This is the number of non-overlapping 97% confidence intervals that will span the range of product variation. (A 97% confidence
interval centered on a single measurement would contain the actual product value that is represented by that measurement 97%
of the time.)

## Gage R
GAGE STUDY - X BAR & R
GAGE R STUDY | [12 empty] | PART NO. |  |  |  | CHART NO.
MEASUREMENT EVALUATION | [12 empty] | 0
PART NAME (Product) | [9 empty] | OPERATION (Process) |  |  |  |  | ZERO EQUALS
0
APPRAISER |  |  |  | MACHINE |  |  |  | GAGE |  |  |  | UNIT OF MEASURE |  | UPPER SPECIFICATION |  | LOWER SPECIFICATION
AVERAGES (X BAR CHART)
| x = |  |  |  | UCL = |  |  |  |  | LCL = | [7 empty] | X BAR CHART INFORMATION
[18 empty] | DATAPOINT | 1 | 2 | 3 | 4 | 5 | 6 | 7 | 8 | 9 | 10
UCL LINE
AVERAGE
X
LCL LINE
[18 empty] | E2 | 1: 2.66
RANGES (R CHART)
| r = |  |  |  | UCL = |  |  |  |  | LCL =
RANGE CHART INFORMATION
[18 empty] | DATAPOINT | 1 | 2 | 3 | 4 | 5 | 6 | 7 | 8 | 9 | 10
UCL LINE
[18 empty] | AVERAGE | 0 | 0 | 0 | 0 | 0 | 0 | 0 | 0 | 0 | 0
[18 empty] | RANGE | n/a | 0 | 0 | 0 | 0 | 0 | 0 | 0 | 0 | 0
LCL LINE
READING |  | 1 | 2 | 3 | 4 | 5 | 6 | 7 | 8 | 9 | 10
VALUE
R | HIGH- LOW | n/a | 0 | 0 | 0 | 0 | 0 | 0 | 0 | 0 | 0
** = POINT OUT OF CONTROL
GAGE R ANALYSIS
| Data in control? | 10: % Repeatability =
This method CANNOT be used for final gage acceptance without other complete and detailed MSA methods.

## Sheet2
Production
Prototype